## refs
name | elements.N | elements.H | elements.Ru | T_ref | HoRT_ref | potentialenergy | symmetrynumber | statmech_model | atoms | vib_wavenumber | vib_wavenumber | vib_wavenumber | vib_wavenumber
Name of the species | Stoichiometric formula | Stoichiometric formula | Stoichiometric formula | Only used for referencing. Reference Temperature in K | Only used for referencing. Dimensionless heat capacity (H/RT) corresponding to T_ref | DFT energy in eV. If this is an adsorbed species, substract the energy of the surface | Symmetry number given by DOI: 10.1007/s00214-007-0328-0 | Type of thermodynamic model. Supported models include IdealGas and Harmonic | Location to find atoms. See ase.read for supported formats | Vibrational wavenumber in 1/cm | Vibrational wavenumber in 1/cm | Vibrational wavenumber in 1/cm | Vibrational wavenumber in 1/cm
N2 | 2 | 0 | 0 | 298.15 | 0 | -16.63 | 2 | IdealGas | ./N2/CONTCAR | 2744
NH3 | 1 | 3 | 0 | 298.15 | -18.3803 | -19.54 | 3 | IdealGas | ./NH3/CONTCAR | 3534 | 3464 | 1765 | 1139
H2 | 0 | 2 | 0 | 298.15 | 0 | -6.77 | 2 | IdealGas | ./H2/CONTCAR | 4342
Ru | 0 | 0 | 1 | 298.15 | 0 |  |  | Placeholder

## species
name | elements.N | elements.H | elements.Ru | phase | statmech_model | symmetrynumber | atoms | potentialenergy | vib_wavenumber | vib_wavenumber | vib_wavenumber | vib_wavenumber | vib_wavenumber | vib_wavenumber | vib_wavenumber | vib_wavenumber | vib_wavenumber | vib_wavenumber | vib_wavenumber | vib_wavenumber
Name of the species | Number of N atoms in formula | Number of H atoms in formula | Number of Ru atoms in formula | Species phase. Should correspond to a row in phases sheet. | Statistical model to use | Symmetry number given by DOI: 10.1007/s00214-007-0328-0 | Location to find atoms. See ase.read for supported formats | DFT energy in eV. If this is an adsorbed species, substract the energy of the surface | Vibrational wavenumber in 1/cm | Vibrational wavenumber in 1/cm | Vibrational wavenumber in 1/cm | Vibrational wavenumber in 1/cm | Vibrational wavenumber in 1/cm | Vibrational wavenumber in 1/cm | Vibrational wavenumber in 1/cm | Vibrational wavenumber in 1/cm | Vibrational wavenumber in 1/cm | Vibrational wavenumber in 1/cm | Vibrational wavenumber in 1/cm | Vibrational wavenumber in 1/cm
N2 | 2 |  |  | gas | IdealGas | 2 | ./N2/CONTCAR | -16.63 | 2744
NH3 | 1 | 3 |  | gas | IdealGas | 3 | ./NH3/CONTCAR | -19.54 | 3534 | 3464 | 1765 | 1139
H2 |  | 2 |  | gas | IdealGas | 2 | ./H2/CONTCAR | -6.77 | 4342
N2(T) | 2 |  |  | terrace | Harmonic |  |  | -17.24 | 2197.19 | 360.415 | 347.343 | 335.674 | 62.076 | 32.1794
N(T) | 1 |  |  | terrace | Harmonic |  |  | -9.34 | 549.105 | 538.56 | 504.323 | 475.805 | 459.081 | 410.018
H(T) |  | 1 |  | terrace | Harmonic |  |  | -4 | 1003.51 | 625.55 | 616.29
NH3(T) | 1 | 3 |  | terrace | Harmonic |  |  | -20.43 | 3491.0891 | 3488.8195 | 3364.5232 | 1583.5157 | 1582.0703 | 1124.2248 | 570.2123 | 567.2215 | 333.0896 | 122.8593 | 83.8286 | 70.6251
NH2(T) | 1 | 2 |  | terrace | Harmonic |  |  | -16.59 | 3469.3003 | 3381.052 | 1503.0163 | 698.8688 | 625.5961 | 615.9398 | 475.1302 | 298.12 | 153.2501
NH(T) | 1 | 1 |  | terrace | Harmonic |  |  | -13.21 | 3403.1288 | 718.1776 | 710.5805 | 528.5257 | 415.1959 | 410.1308
TS1_NH3(T) | 1 | 3 |  |  | Harmonic |  |  | -19.24 | 3453.4106 | 3355.6699 | 1723.8498 | 1487.9548 | 959.1507 | 888.9462 | 594.0894 | 428.4311 | 227.0324 | 206.0467 | 142.1359
TS2_NH2(T) | 1 | 2 |  |  | Harmonic |  |  | -15.87 | 3426.4448 | 1293.7233 | 922.8308 | 660.9666 | 525.5951 | 496.8373 | 330.6745 | 290.278
TS3_NH(T) | 1 | 1 |  |  | Harmonic |  |  | -11.93 | 1201.6049 | 491.5664 | 462.0155 | 402.1589 | 242.1387
TS4_N2(T) | 2 |  |  |  | Harmonic |  |  | -14.67 | 485.614 | 392.977 | 386.186 | 280.943 | 168.431
RU(T) |  |  | 1 | terrace | Placeholder
N2(S) | 2 |  |  | step | Harmonic |  |  | -17.39 | 1015.7341 | 456.0736 | 408.1273 | 378.5169 | 344.8713 | 334.6217
N(S) | 1 |  |  | step | Harmonic |  |  | -9.39 | 529.8074 | 506.9544 | 471.0977
H(S) |  | 1 |  | step | Harmonic |  |  | -4 | 1003.51 | 625.55 | 616.29
NH3(S) | 1 | 3 |  | step | Harmonic |  |  | -20.68 | 3498.027 | 3469.3305 | 3362.8135 | 1590.9105 | 1579.2662 | 1140.7628 | 564.9748 | 555.4996 | 336.1002 | 117.1617 | 86.7744 | 78.1001
NH2(S) | 1 | 2 |  | step | Harmonic |  |  | -17.15 | 3528.6825 | 3375.4474 | 1477.164 | 720.0757 | 615.6663 | 581.9667 | 468.8533 | 286.3698 | 105.9566
NH(S) | 1 | 1 |  | step | Harmonic |  |  | -13.11 | 3384.3747 | 726.231 | 669.4291 | 506.2781 | 409.502 | 387.8082
TS1_NH3(S) | 1 | 3 |  |  | Harmonic |  |  | -19.81 | 3484.3962 | 3385.2659 | 1685.8293 | 1480.9983 | 1002.0676 | 916.1475 | 575.4053 | 431.3066 | 345.1487 | 221.6497 | 70.3397
TS2_NH2(S) | 1 | 2 |  |  | Harmonic |  |  | -15.82 | 3432.816 | 1789.8866 | 1032.1897 | 583.4794 | 392.8371 | 384.8336 | 311.6009 | 110.9686
TS3_NH(S) | 1 | 1 |  |  | Harmonic |  |  | -12.12 | 1679.7861 | 509.6436 | 489.0646 | 443.4508 | 396.1929
TS4_N2(S) | 2 |  |  |  | Harmonic |  |  | -16.8 | 549.1726 | 496.6301 | 436.1655 | 418.3675 | 391.9434
RU(S) |  |  | 1 | step | Placeholder
RU(B) |  |  | 1 | bulk | Placeholder

## beps
name | slope | intercept | direction | notes
| Slope of BEP relationship | Intercept of BEP relationship in kcal/mol | Direction of BEP relationship. Supported options are 'synthesis' or 'cleavage'.
N-H | 0.29 | 23.23 | cleavage | Values taken from https://github.com/VlachosGroup/NH3-Matlab-Microkinetic-Model/blob/master/amm_BEP_LSR.m#L79
NH-H | 0.52 | 19.78 | cleavage | Values taken from https://github.com/VlachosGroup/NH3-Matlab-Microkinetic-Model/blob/master/amm_BEP_LSR.m#L80
NH2-H | 0.71 | 23.69 | cleavage | Values taken from https://github.com/VlachosGroup/NH3-Matlab-Microkinetic-Model/blob/master/amm_BEP_LSR.m#L81

## phases
name | phase_type | density | site_density | list.phases | list.phases | note
Name of phase | Type of phase | Bulk density in g/cm3. Only required for StoichiometricSolid | Site density in molecule/cm2. Only required for InteractingInterface |  |  | Optional note describing the phase
gas | IdealGas
bulk | StoichSolid | 12.4 |  |  |  | Ru Metal
terrace | InteractingInterface |  | 2.1671e-09 | gas | bulk | Ru(0001)
step | InteractingInterface |  | 4.4385e-10 | gas | bulk | Ru(0001)

## reactions
reaction_str | is_adsorption | direction | id
Reaction string | If True, the reaction represents adsorption | Used for BEP relationships. The direction of the elementary step. Supported options are 'synthesis' or 'cleavage'. | Optional name to give to reaction
H2 + 2RU(T) = 2H(T) + 2RU(B) | TRUE
N2 + RU(T) = N2(T) + RU(B) | TRUE
NH3 + RU(T) = NH3(T) + RU(B) | TRUE
NH3(T) + RU(T)= NH2-H = NH2(T) + H(T) + RU(B) | FALSE | cleavage
NH2(T) + RU(T) = NH-H = NH(T) + H(T) + RU(B) | FALSE | cleavage
NH(T) + RU(T) = N-H = N(T) + H(T) + RU(B) | FALSE | cleavage
2N(T) + RU(B) = TS4_N2(T) = N2(T) + RU(T) | FALSE
H2 + 2RU(S) = 2H(S) + 2RU(B) | TRUE
N2 + RU(S) = N2(S) + RU(B) | TRUE
NH3 + RU(S) = NH3(S) + RU(B) | TRUE
NH3(S) + RU(S)= NH2-H = NH2(S) + H(S) + RU(B) | FALSE | cleavage
NH2(S) + RU(S) = NH-H = NH(S) + H(S) + RU(B) | FALSE | cleavage
N(S) + H(S) + RU(B) = N-H = NH(S) + RU(S) | FALSE | synthesis
2N(S) + RU(B) = TS4_N2(S) = N2(S) + RU(S) | FALSE

## lateral_interactions
name_i | name_j | list.intervals | list.slopes
Name of specie's properties affected by coverage of specie_j | Name of specie affecting the properties of specie_i | Intervals (in ML) to change slopes. | Slopes (in kcal/mol) to use between the intervals
N(T) | N(T) | 0 | -52.6
N(T) | H(T) | 0 | -17.7
H(T) | N(T) | 0 | -17.7
H(T) | H(T) | 0 | -3
NH2(T) | N(T) | 0 | -20.7
N(S) | N(S) | 0 | -52.6
N(S) | H(S) | 0 | -17.7
H(S) | N(S) | 0 | -17.7
H(S) | H(S) | 0 | -3
NH2(S) | N(S) | 0 | -20.7