## Sheet1
name | phase | elements~H | elements~O | thermo_model | T_ref | HoRT_ref | potentialenergy | geometry | atoms | symmetrynumber | spin | vib_wavenumber~1 | vib_wavenumber~2 | vib_wavenumber~3
Name of the species | G' for gas, 'S' for surface | Stoichiometric formula |  | Type of thermodynamic model. Supported models include IdealGas and Harmonic | Only used for referencing. Reference Temperature in K | Only used for referencing. Dimensionless heat capacity (H/RT) corresponding to T_ref | DFT energy in eV. If this is an adsorbed species, substract the energy of the surface | Supported options are 'linear', 'nonlinear', 'monatomic' | Location to find atoms. See ase.read for supported formats | Symmetry number given by DOI: 10.1007/s00214-007-0328-0 | The total electronic spin. (0 for molecules in which all electrons are paired, 0.5 for a free radical with a single unpaired electron, 1.0 for a triplet with two unpaired electrons, such as O_2.) | Vibrational wavenumber in 1/cm | Vibrational wavenumber in 1/cm | Vibrational wavenumber in 1/cm
H2 | G | 2 | 0 | IdealGas | 298 | 0 | -6.7598 | linear | .\H2\CONTCAR | 2 | 0 | 4306.1793
H2O | G | 2 | 1 | IdealGas | 298 | -97.606 | -14.2209 | nonlinear | .\H2O\CONTCAR | 2 | 0 | 3825.434 | 3710.2642 | 1582.432