## cat_sites
name | site_density | density | bulk_specie
Name of catalyst site | Site density in mol/cm2 | Density in g/cm3 | Name of the bulk specie
RU0001 | 2.1671e-09 | 12.2 | RU(B)

## refs
name | elements.N | elements.H | elements.RU | T_ref | HoRT_ref | potentialenergy | symmetrynumber | statmech_model | atoms | vib_wavenumber | vib_wavenumber | vib_wavenumber | vib_wavenumber
Name of the species | Stoichiometric formula | Stoichiometric formula | Stoichiometric formula | Only used for referencing. Reference Temperature in K | Only used for referencing. Dimensionless heat capacity (H/RT) corresponding to T_ref | DFT energy in eV. If this is an adsorbed species, substract the energy of the surface | Symmetry number given by DOI: 10.1007/s00214-007-0328-0 | Type of thermodynamic model. Supported models include IdealGas and Harmonic | Location to find atoms. See ase.read for supported formats | Vibrational wavenumber in 1/cm | Vibrational wavenumber in 1/cm | Vibrational wavenumber in 1/cm | Vibrational wavenumber in 1/cm
N2 | 2 | 0 | 0 | 298.15 | 0 | -16.63 | 2 | IdealGas | ./N2/CONTCAR | 2744
NH3 | 1 | 3 | 0 | 298.15 | -18.3803 | -19.54 | 3 | IdealGas | ./NH3/CONTCAR | 3534 | 3464 | 1765 | 1139
H2 | 0 | 2 | 0 | 298.15 | 0 | -6.77 | 2 | IdealGas | ./H2/CONTCAR | 4342
Ru | 0 | 0 | 1 | 298.15 | 0 |  |  | Placeholder

## species
name | elements.N | elements.H | elements.RU | phase | statmech_model | symmetrynumber | atoms | potentialenergy | vib_wavenumber | vib_wavenumber | vib_wavenumber | vib_wavenumber | vib_wavenumber | vib_wavenumber | vib_wavenumber | vib_wavenumber | vib_wavenumber | vib_wavenumber | vib_wavenumber | vib_wavenumber
Name of the species | Stoichiometric formula | Stoichiometric formula | Stoichiometric formula | Phase of the Species. Supported options: G - gas S - surface | Statistical model to use | Symmetry number given by DOI: 10.1007/s00214-007-0328-0 | Location to find atoms. See ase.read for supported formats | DFT energy in eV. If this is an adsorbed species, substract the energy of the surface | Vibrational wavenumber in 1/cm | Vibrational wavenumber in 1/cm | Vibrational wavenumber in 1/cm | Vibrational wavenumber in 1/cm | Vibrational wavenumber in 1/cm | Vibrational wavenumber in 1/cm | Vibrational wavenumber in 1/cm | Vibrational wavenumber in 1/cm | Vibrational wavenumber in 1/cm | Vibrational wavenumber in 1/cm | Vibrational wavenumber in 1/cm | Vibrational wavenumber in 1/cm
N2 | 2 | 0 | 0 | G | IdealGas | 2 | ./N2/CONTCAR | -16.63 | 2744
NH3 | 1 | 3 | 0 | G | IdealGas | 3 | ./NH3/CONTCAR | -19.54 | 3534 | 3464 | 1765 | 1139
H2 | 0 | 2 | 0 | G | IdealGas | 2 | ./H2/CONTCAR | -6.77 | 4342
N2(S) | 2 | 0 | 0 | S | Harmonic |  |  | -17.24 | 2197.19 | 360.415 | 347.343 | 335.674 | 62.076 | 32.1794
N(S) | 1 | 0 | 0 | S | Harmonic |  |  | -9.34 | 549.105 | 538.56 | 504.323 | 475.805 | 459.081 | 410.018
H(S) | 0 | 1 | 0 | S | Harmonic |  |  | -4 | 1003.51 | 625.55 | 616.29
NH3(S) | 1 | 3 | 0 | S | Harmonic |  |  | -20.43 | 3491.0891 | 3488.8195 | 3364.5232 | 1583.5157 | 1582.0703 | 1124.2248 | 570.2123 | 567.2215 | 333.0896 | 122.8593 | 83.8286 | 70.6251
NH2(S) | 1 | 2 | 0 | S | Harmonic |  |  | -16.59 | 3469.3003 | 3381.052 | 1503.0163 | 698.8688 | 625.5961 | 615.9398 | 475.1302 | 298.12 | 153.2501
NH(S) | 1 | 1 | 0 | S | Harmonic |  |  | -13.21 | 3403.1288 | 718.1776 | 710.5805 | 528.5257 | 415.1959 | 410.1308
TS1_NH3(S) | 1 | 3 | 0 | S | Harmonic |  |  | -19.24 | 3453.4106 | 3355.6699 | 1723.8498 | 1487.9548 | 959.1507 | 888.9462 | 594.0894 | 428.4311 | 227.0324 | 206.0467 | 142.1359
TS2_NH2(S) | 1 | 2 | 0 | S | Harmonic |  |  | -15.87 | 3426.4448 | 1293.7233 | 922.8308 | 660.9666 | 525.5951 | 496.8373 | 330.6745 | 290.278
TS3_NH(S) | 1 | 1 | 0 | S | Harmonic |  |  | -11.93 | 1201.6049 | 491.5664 | 462.0155 | 402.1589 | 242.1387
TS4_N2(S) | 2 | 0 | 0 | S | Harmonic |  |  | -14.67 | 485.614 | 392.977 | 386.186 | 280.943 | 168.431
RU(S) | 0 | 0 | 1 | S | Placeholder
RU(B) | 0 | 0 | 1 | S | Placeholder

## reactions
reaction_str | is_adsorption
Reaction string | If True, the reaction represents adsorption
H2 + 2RU(S) = 2H(S) + 2RU(B) | TRUE
N2 + RU(S) = N2(S) + RU(B) | TRUE
NH3 + RU(S) = NH3(S) + RU(B) | TRUE
NH3(S) + RU(S)= TS1_NH3(S) = NH2(S) + H(S) + RU(B) | FALSE
NH2(S) + RU(S) = TS2_NH2(S) = NH(S) + H(S) + RU(B) | FALSE
NH(S) + RU(S) = TS3_NH(S) = N(S) + H(S) + RU(B) | FALSE
2N(S) + RU(B) = TS4_N2(S) = N2(S) + RU(S) | FALSE