## Sheet1
name | elements.C | elements.H | elements.O | phase | thermo_model | symmetrynumber | spin | geometry | atoms | T_ref | HoRT_ref | potentialenergy | Edisp | vib_wavenumber | vib_wavenumber | vib_wavenumber | vib_wavenumber | vib_wavenumber | vib_wavenumber | vib_wavenumber | vib_wavenumber | vib_wavenumber | vib_wavenumber | vib_wavenumber | vib_wavenumber | vib_wavenumber | vib_wavenumber | vib_wavenumber | vib_wavenumber | vib_wavenumber | vib_wavenumber | vib_wavenumber | vib_wavenumber | vib_wavenumber | vib_wavenumber | vib_wavenumber | vib_wavenumber | vib_wavenumber | vib_wavenumber | vib_wavenumber | vib_wavenumber | vib_wavenumber | vib_wavenumber | vib_wavenumber | vib_wavenumber | vib_wavenumber | vib_wavenumber | vib_wavenumber | vib_wavenumber | vib_wavenumber | vib_wavenumber | vib_wavenumber | vib_wavenumber | vib_wavenumber | vib_wavenumber | vib_wavenumber | vib_wavenumber | vib_wavenumber
Name of the species | Number of C in formula unit | Number of H in formula unit | Number of O in formula unit | G' for gas, 'S' for surface | Type of thermodynamic model. Supported options include IdealGas and Harmonic | Symmetry number given by DOI: 10.1007/s00214-007-0328-0 | The total electronic spin. (0 for molecules in which all electrons are paired, 0.5 for a free radical with a single unpaired electron, 1.0 for a triplet with two unpaired electrons, such as O_2.) | Supported options are 'linear', 'nonlinear', 'monatomic' | Location to find atoms. See ase.read for supported formats |  |  | DFT energy in eV. If this is an adsorbed species, substract the energy of the surface | Dispersion Forces in eV | Vibrational wavenumber in 1/cm | Vibrational wavenumber in 1/cm | Vibrational wavenumber in 1/cm | Vibrational wavenumber in 1/cm | Vibrational wavenumber in 1/cm | Vibrational wavenumber in 1/cm | Vibrational wavenumber in 1/cm | Vibrational wavenumber in 1/cm | Vibrational wavenumber in 1/cm | Vibrational wavenumber in 1/cm | Vibrational wavenumber in 1/cm | Vibrational wavenumber in 1/cm | Vibrational wavenumber in 1/cm | Vibrational wavenumber in 1/cm | Vibrational wavenumber in 1/cm | Vibrational wavenumber in 1/cm | Vibrational wavenumber in 1/cm | Vibrational wavenumber in 1/cm | Vibrational wavenumber in 1/cm | Vibrational wavenumber in 1/cm | Vibrational wavenumber in 1/cm | Vibrational wavenumber in 1/cm | Vibrational wavenumber in 1/cm | Vibrational wavenumber in 1/cm | Vibrational wavenumber in 1/cm | Vibrational wavenumber in 1/cm | Vibrational wavenumber in 1/cm | Vibrational wavenumber in 1/cm | Vibrational wavenumber in 1/cm | Vibrational wavenumber in 1/cm | Vibrational wavenumber in 1/cm | Vibrational wavenumber in 1/cm | Vibrational wavenumber in 1/cm | Vibrational wavenumber in 1/cm | Vibrational wavenumber in 1/cm | Vibrational wavenumber in 1/cm | Vibrational wavenumber in 1/cm | Vibrational wavenumber in 1/cm | Vibrational wavenumber in 1/cm | Vibrational wavenumber in 1/cm | Vibrational wavenumber in 1/cm | Vibrational wavenumber in 1/cm | Vibrational wavenumber in 1/cm | Vibrational wavenumber in 1/cm | Vibrational wavenumber in 1/cm
C2H4 | 2 | 4 | 0 | G | IdealGas | 4 | 0 | nonlinear | .\VASP_data\C2H4\CONTCAR | 298 | 21.1758 | -31.9822 | -0.0125 | 3166.4032 | 3137.2019 | 3078.9875 | 3064.8088 | 1638.7295 | 1424.6096 | 1345.4703 | 1200.9846 | 1035.9239 | 939.1596 | 935.4887 | 809.2435
C2H6 | 2 | 6 | 0 | G | IdealGas | 6 | 0 | nonlinear | .\VASP_data\C2H6\CONTCAR | 298 | -33.7731 | -40.5194 | -0.0264 | 3050.5296 | 3049.8428 | 3025.2714 | 3024.4304 | 2973.5455 | 2971.9261 | 1455.4203 | 1454.9941 | 1454.2055 | 1453.7038 | 1372.4786 | 1358.3593 | 1176.4512 | 1175.507 | 992.55 | 803.082 | 801.4536 | 298.4712
CH4 | 1 | 4 | 0 | G | IdealGas | 12 | 0 | nonlinear | .\VASP_data\CH4\CONTCAR | 298 | -30.2101 | -24.0318 | -0.002 | 3092.2933 | 3091.9717 | 3091.7085 | 2975.5501 | 1510.6921 | 1509.9943 | 1286.7945 | 1285.5531 | 1285.2064
H2 | 0 | 2 | 0 | G | IdealGas | 2 | 0 | linear | .\VASP_data\H2\CONTCAR | 298 | 0 | -6.7593 | 0 | 4306.1793
H2O | 0 | 2 | 1 | G | IdealGas | 2 | 0 | nonlinear | .\VASP_data\H2O\CONTCAR | 298 | -97.6027 | -14.2201 | -0.0001 | 3825.434 | 3710.2642 | 1582.432
THF | 4 | 8 | 1 | G | IdealGas | 2 | 0 | nonlinear | .\VASP_data\TFH\CONTCAR | 298 | -74.3516 | -71.9601 | -0.1052 | 3053.6517 | 3031.4586 | 3009.2361 | 2997.6983 | 2961.3041 | 2961.1226 | 2942.4552 | 2934.5699 | 1489.5335 | 1477.2539 | 1462.87 | 1446.3125 | 1354.5655 | 1324.5362 | 1278.2887 | 1232.9192 | 1229.0006 | 1212.6683 | 1212.0124 | 1159.5738 | 1119.4744 | 1091.4703 | 1052.75 | 945.4746 | 943.9018 | 913.516 | 883.1401 | 809.5594 | 746.8974 | 698.4204 | 687.541 | 35.4865 | 26.5717
acetone | 3 | 6 | 1 | G | IdealGas | 2 | 0 | nonlinear | .\VASP_data\acetone\CONTCAR | 298 | -88.1985 | -56.0336 | -0.0674 | 3090.75 | 3088.4787 | 3037.1669 | 3031.0596 | 2974.5821 | 2968.7285 | 1725.3585 | 1434.2625 | 1417.4878 | 1409.5997 | 1406.4208 | 1329.7688 | 1327.1926 | 1198.4657 | 1067.8696 | 1041.6557 | 864.0266 | 837.4161 | 772.0851 | 517.0153 | 469.8789 | 370.6695 | 109.9515 | 45.0898
butane | 4 | 10 | 0 | G | IdealGas | 2 | 0 | nonlinear | .\VASP_data\butane\CONTCAR | 298 | -50.7104 | -73.6531 | -0.107 | 3039.6754 | 3038.6122 | 3032.6838 | 3030.0334 | 2989.4095 | 2964.7289 | 2964.4532 | 2963.8749 | 2951.8167 | 2942.559 | 1460.1751 | 1454.6849 | 1450.6507 | 1448.447 | 1440.4291 | 1436.0371 | 1362.0143 | 1359.2745 | 1343.4277 | 1290.6077 | 1275.4109 | 1246.3644 | 1165.2498 | 1136.7648 | 1056.3081 | 1008.0763 | 952.9834 | 934.9084 | 827.5972 | 789.6147 | 719.6647 | 420.0207 | 259.7512 | 252.8899 | 221.1197 | 115.8059
etherMeEt | 3 | 8 | 1 | G | IdealGas | 2 | 0 | nonlinear | .\VASP_data\etherMeEt\CONTCAR | 298 | -87.3542 | -63.1349 | -0.0808 | 3057.7059 | 3054.5625 | 3054.3345 | 2979.4118 | 2944.1862 | 2905.5167 | 2901.9112 | 2882.2997 | 1472.2381 | 1452.8837 | 1446.5723 | 1432.9086 | 1431.137 | 1420.375 | 1371.3986 | 1343.8168 | 1253.4947 | 1187.6328 | 1151.6043 | 1123.9094 | 1119.5054 | 1080.1578 | 1012.2375 | 841.4457 | 800.2646 | 456.2621 | 283.157 | 251.4501 | 204.0922 | 116.1905
etherMeMe | 2 | 6 | 1 | G | IdealGas | 2 | 0 | nonlinear | .\VASP_data\etherMeMe\CONTCAR | 298 | -74.284 | -46.4358 | -0.046 | 3056.8713 | 3054.7712 | 2948.5284 | 2939.5707 | 2905.783 | 2894.4226 | 1461.6611 | 1444.113 | 1436.9863 | 1432.1897 | 1428.2696 | 1406.2687 | 1221.8961 | 1155.442 | 1149.9036 | 1123.2957 | 1089.5632 | 919.9717 | 402.2587 | 246.2364 | 217.0193
pentane | 5 | 12 | 0 | G | IdealGas | 2 | 0 | nonlinear | .\VASP_data\pentane\CONTCAR | 298 | -59.2381 | -90.218 | -0.1499 | 3041.4418 | 3039.0216 | 3030.7977 | 3029.6731 | 2992.6662 | 2976.7077 | 2964.1341 | 2963.1996 | 2955.2041 | 2952.74 | 2946.1615 | 2932.7644 | 1462.1106 | 1455.554 | 1450.3323 | 1448.1776 | 1446.3901 | 1437.8025 | 1433.6932 | 1362.7834 | 1361.9514 | 1349.0481 | 1317.4035 | 1291.7678 | 1280.4224 | 1247.9918 | 1224.407 | 1163.5862 | 1131.9794 | 1065.214 | 1035.1108 | 1016.6266 | 965.6229 | 917.6431 | 856.6771 | 840.9501 | 748.9682 | 716.8495 | 395.1355 | 392.7249 | 251.2442 | 236.9324 | 175.8448 | 112.2012 | 106.6635
pentene3 | 5 | 8 | 0 | G | IdealGas | 1 | 0 | nonlinear | .\VASP_data\pentene3\CONTCAR | 298 | 30.5816 | -73.7969 | -0.0853 | 3162.5121 | 3072.8296 | 3063.7765 | 3057.863 | 3048.798 | 3039.2803 | 2998.0901 | 2951.7252 | 1660.0957 | 1612.5775 | 1438.8635 | 1423.5444 | 1405.9652 | 1358.2865 | 1296.4314 | 1281.1171 | 1256.0192 | 1182.3987 | 1082.6394 | 1018.8373 | 1008.9663 | 965.8094 | 941.9237 | 886.108 | 880.9541 | 817.2774 | 627.3533 | 475.8124 | 443.8339 | 253.5371 | 203.5237 | 192.5091 | 133.8575
propane | 3 | 8 | 0 | G | IdealGas | 2 | 0 | nonlinear | .\VASP_data\propane\CONTCAR | 298 | -42.2502 | -57.0864 | -0.0654 | 3040.9733 | 3038.992 | 3036.8071 | 3027.6062 | 2984.8436 | 2966.1692 | 2963.4684 | 2959.7431 | 1462.5683 | 1457.4221 | 1446.858 | 1442.0357 | 1438.7871 | 1369.6901 | 1352.6287 | 1316.215 | 1273.9426 | 1170.4456 | 1140.9699 | 1049.3866 | 902.8507 | 885.3209 | 865.5958 | 735.1924 | 362.7372 | 266.3928 | 221.4547