## Sheet1
name | phase | elements.H | elements.O | elements.Pt | thermo_model | potentialenergy | geometry | atoms | symmetrynumber | spin | vib_wavenumber | vib_wavenumber | vib_wavenumber
Name of the species | G' for gas, 'S' for surface | Number of H in formula unit | Number of O in formula unit | Number of Pt in formula unit | Type of thermodynamic model. Supported options include IdealGas and Harmonic | DFT energy in eV. If this is an adsorbed species, substract the energy of the surface | Supported options are 'linear', 'nonlinear', 'monatomic' | Location to find atoms. See ase.read for supported formats | Symmetry number given by DOI: 10.1007/s00214-007-0328-0 | The total electronic spin. (0 for molecules in which all electrons are paired, 0.5 for a free radical with a single unpaired electron, 1.0 for a triplet with two unpaired electrons, such as O_2.) | Vibrational wavenumber in 1/cm | Vibrational wavenumber in 1/cm | Vibrational wavenumber in 1/cm
H2O | G | 2 | 1 | 0 | IdealGas | -14.2209 | nonlinear | .\H2O\CONTCAR | 2 | 0 | 3825.434 | 3710.2642 | 1582.432
H2 | G | 2 | 0 | 0 | IdealGas | -6.7598 | linear | .\H2\CONTCAR | 2 | 0 | 4306.1793
O2 | G | 0 | 2 | 0 | IdealGas | -9.86 | linear | .\O2\CONTCAR | 2 | 1 | 2205
MO(S) | S | 0 | 1 | 1 | Harmonic | 0 |  |  |  |  | 566.6395 | 554.3961 | 277.7319
MO(B) | S | 0 | 0 | 1 | Harmonic | 0 |  |  |  |  | 566.6395 | 554.3961 | 277.7319
V-MO(S) | S | 0 | 0 | 1 | Harmonic | 7
MO_bulk(S) | S | 0 | 1 | 1 | Harmonic | 0 |  |  |  |  | 566.6395 | 554.3961 | 277.7319
MO_bulk(B) | S | 0 | 0 | 1 | Harmonic | 0 |  |  |  |  | 566.6395 | 554.3961 | 277.7319
V-MO_bulk(S) | S | 0 | 0 | 1 | Harmonic | 7